## Hoja2
Designator | Qty | Value | Component | Comment | Package | Manufacturer | Supplier | JLCPCB Part # | Supplier Part Type | Exclude from BOM | Exclude from Board | DNP
C7 | 1 | 22uF | CL10A226MQ8NRNC | 22uF 6.3V X5R Â±20% 0603 Multilayer Ceramic Capacitors SMD | 0603 | Samsung | JLCPCB | C59461 | Basic
C9 | 1 | 150uF | GRM31CR60J157ME11L | 150uF 6.3V X5R Â±20% 1206 Multilayer Ceramic Capacitors SMD | 1206 | Murata Electronics | JLCPCB | C528968 | Extended
C20 | 1 | 100pF | 0402CG101J500NT | 100pF 50V C0G Â±5% 0402 Multilayer Ceramic Capacitors SMD | 0402 | FH | JLCPCB | C1546 | Basic
C29 | 1 | 1.2pF | GJM1555C1H1R2WB01D | 1.2pF 50V C0G 0402 Multilayer Ceramic Capacitor SMD | 0402 | Murata Electronics | JLCPCB | C76899 | Extended | Excluido del BOM |  | DNP
C30 | 1 | 1.2pF | GJM1555C1H1R2WB01D | 1.2pF 50V C0G 0402 Multilayer Ceramic Capacitor SMD | 0402 | Murata Electronics | JLCPCB | C76899 | Extended
C1,C2,C3,C4,C10,C11,C12,C13,C14,C16,C17,C18,C19,C21,C23,C26,C27,C28 | 18 | 100nF | CL05B104KO5NNNC | 100nF 16V X7R Â±10% 0402 Multilayer Ceramic Capacitors SMD | 0402 | Samsung | JLCPCB | C1525 | Basic
C15,C22 | 2 | 4.7uF | CL05A475MP5NRNC | 4.7uF 10V X5R Â±20% 0402 Multilayer Ceramic Capacitors SMD | 0402 | Samsung | JLCPCB | C23733 | Basic
C24,C25 | 2 | 12pF | 0402CG120J500NT | 12pF 50V C0G Â±5% 0402 Multilayer Ceramic Capacitor SMD | 0402 | FH | JLCPCB | C1547 | Basic
C5,C6,C8 | 3 | 10uF | CL10A106KP8NNNC | 10uF 10V X5R Â±10% 0603 Multilayer Ceramic Capacitors SMD | 0603 | Samsung | JLCPCB | C19702 | Basic
D1 | 1 | D_Schottky | 1N5819WS | 40V 1A Schottky Diode SOD-323 | SOD-323 | Guangdong Hottech | JLCPCB | C191023 | Basic
FLT1 | 1 | Low_Pass_Filter_2.4GHz_50R | MLPF-WB55-01E3 | 2.4GHz~2.5GHz 50Î© 0.9dB Low Pass RF Filter SMD-6P,1.6x1mm | SMD-6P 1.6x1mm | STMicroelectronics | JLCPCB | C2651048 | Extended
L1 | 1 | 10uH | LPS4018-103MRC | 10uH 200mÎ© 1.3A 40MHz Â±20% Magnetic Shielded Inductor 3.9x3.9mm SMD | SMD 3.9x3.9mm | Coilcraft | JLCPCB | C6127589 | Extended
L2 | 1 | 10uH | MLZ1608M100WT000 | 10uH 1.05Î© 90mA Â±20% Inductor 0603 SMD | 0603 | TDK | JLCPCB | C76798 | Extended
L3 | 1 | 600@100MHz | GZ1608D601TF | 600Î©@100MHz 450mÎ© 200mA Ferrite Beads Â±25% 0603 SMD | 0603 | Sunlord | JLCPCB | C1002 | Basic
L4 | 1 | 10nH | SDCL1005C10NJTDF | 10nH 400mÎ© 300mA Inductor Â±5% 0402 SMD | 0402 | Sunlord | JLCPCB | C27147 | Extended
L5 | 1 | 10uH | SDFL2012S100KTF | 10uH 1.15Î© 15mA Inductor Â±10% 0805 SMD | 0805 | Sunlord | JLCPCB | C1046 | Basic
L6 | 1 | 3.6nH | LQG15HS3N6S02D | 3.6nH 0.14Î© 750mA Inductor Â±5% 0402 SMD | 0402 | Murata Electronics | JLCPCB | C19216 | Extended
LED1 | 1 | Green | KT-0805G | 2.6-3.1V 5mA 430mcd 525nm 100mW Emerald Green LED Water Clear 0805 SMD | 0805 | Hubei KENTO Elec | JLCPCB | C2297 | Basic
LED2 | 1 | White | KT-0805W | 2.6-3.2V 25mA 350mcd 80mW White LED Difuse Lens 0805 SMD | 0805 | Hubei KENTO Elec | JLCPCB | C34499 | Basic
Q1 | 1 | AO3401A | AO3401A | P-Channel MOSFET SOT-23 | SOT-23 | Alpha & Omega Semicon | JLCPCB | C15127 | Basic
R16 | 1 | 470 | 0603WAF4700T5E | 470Î© 75V 100mW Thick Film Resistor Â±1% Â±100ppm/â„ƒ 0603 SMD | 0603 | UNI-ROYAL | JLCPCB | C23179 | Basic
R17 | 1 | 300 | 0603WAF3000T5E | 300Î© 75V 100mW Thick Film Resistor Â±1% Â±100ppm/â„ƒ 0603 SMD | 0603 | UNI-ROYAL | JLCPCB | C23025 | Basic
R18 | 1 | 100k | 0603WAF1003T5E | 100kÎ© 75V 100mW Thick Film Resistor Â±1% Â±100ppm/â„ƒ 0603 SMD | 0603 | UNI-ROYAL | JLCPCB | C25803 | Basic
R1,R2,R3 | 3 | 0.22 | RLP25FEER220 | 220mÎ© 2W Current Sense Resistor Â±1% Â±50ppm/â„ƒ 2512 SMD | 2512 | TA-I Tech | JLCPCB | C912987 | Extended
R10,R11,R12,R13,R14,R15,R19 | 7 | 10k | 0402WGF1002TCE | 10kÎ© 50V 62.5mW Thick Film Resistor Â±1% Â±100ppm/â„ƒ 0402 SMD | 0402 | UNI-ROYAL | JLCPCB | C25744 | Basic
R4,R5,R6,R7,R8,R9 | 6 | 10 | 0402WGF100JTCE | 10Î© 50V 62.5mW Thick Film Resistor Â±1% Â±200ppm/â„ƒ 0402 SMD | 0402 | UNI-ROYAL | JLCPCB | C25077 | Basic
SW1 | 1 | SW_Reset | TS-1187A-B-A-B | 100.000 cycles 12V Gold Tactile Switch 5.1x5.1mm SMD-4P | SMD-4P 5.1x5.1mm | XKB Connection | JLCPCB | C318884 | Basic
U1 | 1 | STM32WB55RGVx | STM32WB55RGV6 | STMicroelectronics Arm Cortex-M4 MCU, 64 MHz, 1.71-3.6V, 49 GPIO, VFQFPN68 | QFN-68-EP (8x8) | STMicroelectronics | JLCPCB | C401505 | Extended
U2 | 1 | AEM10941 | AEM10941-QFN | Highly Efficient Dual-Output PMIC, QFN-28 | QFN-28 | e-peas | JLCPCB | C9900027046 | Extended
U3 | 1 | INA3221 | INA3221AIRGVR | Triple-Channel High-Side Shunt and Bus Voltage Monitor, I2C & SMBUS, QFN-16 | QFN-16-EP (4x4) | Texas Instruments | JLCPCB | C181255 | Extended
U4 | 1 | MB85RS256B | MB85RS256BPNF-G-JNERE1 | 256Kbit 2.7-3.6V 5mA FRAM memory SPI SOIC-8 | SOIC-8 | RAMXEED/FUJITSU | JLCPCB | C8742 | Extended
X1 | 1 | 32MHz | Q22FA12800025 | 8pF 32MHz 60Î© SMD2016-4P Crystal | SMD2016-4P | Seiko Epson | JLCPCB | C187794 | Extended
X2 | 1 | 32.768kHz | NX2012SA-32.768KHZ-STD-MUB-2 | 9pF 32.768kHz 80Î© SMD2012-2P Crystal | SMD2012-2P | NDK | JLCPCB | C891748 | Extended